## Sheet1
While the Gigabot X 3D printer
Gigabot X Extrusion Calculator
| Calibration Modifier | 65 |  |  | 96.0286
| Extrusion Length (mm) | 4000 |  | Note: Extruder barrel capacity is 20329 mm^3. Purging the extruder will require a minimum extrusion of 4400 mm
| Simplify Extrusion Speed (mm/s) | 15
| Screw Revolutions | 71.4286
| Screw Speed (RPM) | 15.2344 |  | Note: At an extrusion calibration of 65 step/mm Simplify Extrusion speed roughly coincides with Extruder RPM. Extrusion may become unstable (intermittant stalling) at screw speeds greater than 15 RPM and will completely stall at speeds greater than 20 RPM . This is material and temperature-dependent (More viscous materials and/or lower print temperatures may cause the extruder to stall at lower speeds). Testing has shown that a Simplify3D extruder speed setting of 15 mm/s is sustainable for purging purposes
| Extrusion Volume (mm^3) | 25876.9845
| Extrustion Speed (mm^3/s) | 97.0387
| Material Throughput (lb/hr) | 0.96291
equivalent gcode:
G1 E4000 F900
Gigabot X Extrusion Calculator
| Calibration Modifier | 65
| Extrusion Multiplier | 1
| Layer Height (mm) | 1.4
| Bead Width (mm) | 3.42
| Print Speed (mm/s) | 20
| Extrusion Speed (mm/min) | 888.1406 |  | Note: this is analogous to a G1 extrusion command with F888.14 speed modifier. For instance G1 E100 F888.14
| Screw Speed (rpm) | 15.0354
| Extrustion Speed (mm^3/s) | 94.7744
| Material Throughput (lb/hr) | 0.94045
Legend
Input
Potential Extruder Instability
Extruder Failure